## Sheet1
Tech_Fuel | Capacity (GW) | Number of Units | Size of Unit (MW) | CAPEX (MSR/GW) | Fuel cost (MSR/GWh) | Ramp Up Limit (MW/hr) | Ramp Down Limit (MW/hr) | Variable O&M (MSR/GWh) | StartUp Cost (MSR/switch) | Minimum Up Time (hr) | Minimum Down Time (hr) | Max Generation (GW) | Min Generation (MW)
CC_CO | 4.7177 | 10 | 500 | 3563 | 0.095537 | 300 | 390 | 0.006 | 40 | 4 | 4 | 500 | 100
CC_G | 8.9477 | 18 | 500 | 3563 | 0.052216 | 2100 | 2730 | 0.007 | 40 | 4 | 3 | 500 | 100
GT_CO | 15.9487 | 32 | 500 | 2719 | 0.12311 | 2100 | 2730 | 0.01 | 20 | 1 | 1 | 500 | 10
GT_D | 8.9457 | 18 | 500 | 2719 | 0.26702 | 3600 | 4680 | 0.01 | 20 | 1 | 1 | 500 | 10
GT_G | 8.1487 | 17 | 500 | 2719 | 0.1013 | 3000 | 3900 | 0.007 | 10 | 1 | 1 | 500 | 10
ST_G | 9.3617 | 19 | 500 | 6290 | 0.08 | 600 | 780 | 0.002 | 40 | 3 | 3 | 500 | 100
ST_HFO | 12.1507 | 25 | 500 | 6290 | 0.06588 | 510 | 663 | 0.003 | 50 | 4 | 4 | 500 | 100
IPP | 17.4
2.4857
Note on B1: Homad: Capacity accounts for SEC capacity per technology/fuel and a share of IPP capacity (assuming equal capacity across diffirent technologies)
Note on D1: Homad: Assuming equal sizes of units

## Sheet2
Tech_Fuel | CC_CO | CC_G | GT_CO | GT_D | GT_G | ST_G | ST_HFO | IPP
Capacity_GW | 4.7177 | 8.9477 | 15.9487 | 8.9457 | 8.1487 | 9.3617 | 12.1507 | 17.4 | 2.4857
Number of Units | 10 | 18 | 32 | 18 | 17 | 19 | 25
Size of Unit_MW | 500 | 500 | 500 | 500 | 500 | 500 | 500
CAPEX_MSR/GW | 3563 | 3563 | 2719 | 2719 | 2719 | 6290 | 6290
Fuel cost _MSR/GWh | 0.095537 | 0.052216 | 0.12311 | 0.26702 | 0.1013 | 0.08 | 0.06588
Ramp Up Limit_MW/hr | 300 | 2100 | 2100 | 3600 | 3000 | 600 | 510
Ramp Down Limit _(MW/hr) | 390 | 2730 | 2730 | 4680 | 3900 | 780 | 663
Variable O&M_ (MSR/GWh) | 0.006 | 0.007 | 0.01 | 0.01 | 0.007 | 0.002 | 0.003
StartUp Cost_(MSR/switch) | 40 | 40 | 20 | 20 | 10 | 40 | 50
Minimum Up Time_(hr) | 4 | 4 | 1 | 1 | 1 | 3 | 4
Minimum Down Time_(hr) | 4 | 3 | 1 | 1 | 1 | 3 | 4
Max Generation_(GW) | 500 | 500 | 500 | 500 | 500 | 500 | 500
Min Generation_(MW) | 100 | 100 | 10 | 10 | 10 | 100 | 100
Note on A2: Homad: Capacity accounts for SEC capacity per technology/fuel and a share of IPP capacity (assuming equal capacity across diffirent technologies)
Note on A4: Homad: Assuming equal sizes of units